## PC to Master Comms
PC to Master Comms
Beginning of string needs to have a "<" and end of string needs to have a ">"
Description | Type | Notes
Over temperature set point | Float | In deg. C
Smoke sensor set point | Float | Voltage
Bias current on temp | Float | In deg. C
Bias current off temp | Float | In deg. C
Bias current status | Uint | 1 = when bias current is on, 0 = off
Pause fans | Uint | 1 = on, 0 = off
Active Temp Sensor | Uint | 4 bit -indicates which temp sensor is used
Active Smoke Sensor | Uint | 3 bit - indicates which smoke sensor is used
Currently Operating in a Cyle | Uint | 1 = in a cycle, 0 = not in a cycle
Example: <75.0,3.5,70,50,1,0,0,13,4>
Master to PC comms
Description | Type | Notes
Temp 1 | Float | Deg. C
Temp 2 | Float | Deg. C
Temp 3 | Float | Deg. C
Temp 4 | Float | Deg. C
Temp 5 | Float | Deg. C
Temp 6 | Float | Deg. C
Temp 7 | Float | Deg. C
Temp 8 | Float | Deg. C
Temp 9 | Float | Deg. C
Temp 10 | Float | Deg. C
Temp 11 | Float | Deg. C
Temp 12 | Float | Deg. C
Temp 13 | Float | Deg. C
Temp 14 | Float | Deg. C
Temp 15 | Float | Deg. C
Temp 16 | Float | Deg. C
Smoke Level 1 | Float | Voltage
Smoke Level 2 | Float | Voltage
Smoke Level 3 | Float | Voltage
Smoke Level 4 | Float | Voltage
Smoke Level 5 | Float | Voltage
Smoke Level 6 | Float | Voltage
Smoke Level 7 | Float | Voltage
Smoke Level 8 | Float | Voltage
Over temp alarm | Boolean
Smoke sensor alarm | Boolean
Emergency Off state | Boolean
Thermal Controller Heartbeat Good | Boolean

## Master to Therm Ctrl Comms
Master to Thermal Controller Comms
Description | Type | Notes
Over temperature set point | Float | In deg. C
Smoke sensor set point | Float | Voltage
Active Temp Sensor | String | binary set of 1s and 0s depicting which temp sensor is to be used. MSB is temp sensor 1
Active Smoke Sensor | String | binary set of 1s and 0s depicting which smoke sensor is to be used. MSB is smoke sensor 1
Thermal Controller to Master Comms
Description | Type | Notes
Temp 1 | Float | Deg. C
Temp 2 | Float | Deg. C
Temp 3 | Float | Deg. C
Temp 4 | Float | Deg. C
Temp 5 | Float | Deg. C
Temp 6 | Float | Deg. C
Temp 7 | Float | Deg. C
Temp 8 | Float | Deg. C
Temp 9 | Float | Deg. C
Temp 10 | Float | Deg. C
Temp 11 | Float | Deg. C
Temp 12 | Float | Deg. C
Temp 13 | Float | Deg. C
Temp 14 | Float | Deg. C
Temp 15 | Float | Deg. C
Smoke Level 1 | Float | Voltage
Smoke Level 2 | Float | Voltage
Smoke Level 3 | Float | Voltage
Smoke Level 4 | Float | Voltage
Smoke Level 5 | Float | Voltage
Smoke Level 6 | Float | Voltage
Smoke Level 7 | Float | Voltage
Smoke Level 8 | Float | Voltage
Over temp alarm | Boolean
Smoke sensor alarm | Boolean

## Quotes
Master
Qty 10 | [5 empty] | Qty 5
| Lead time | Sierra | LT | Royal Circuits | Royal Circuits2 |  | Lead time | Sierra | LT | Royal Circuits
Fab | 5 days | 1130 | 5 days | 912 | 700 | Fab | 5 days | 910 | 5 days | 687
Assembly | 5 days | 688.6 | 3 days | 1333.77 | 1236.59 | Assembly | 5 days | 552.05 | 3 days | 1081
Components |  | 403.3 |  | 556.53 | 285.31 | Components |  | 316.8 |  | 473
Tooling |  | 0 |  | 500 |  | Tooling |  | 0 |  | 500
Total |  | 2221.9 |  | 3302.3 | 2221.9 | Total |  | 1778.85 |  | 2741
Price per PCBA |  | 222.19 |  | 330.23 |  |  |  | 355.77 |  | 548.2
Slave
| Lead time | Sierra | Qty
Fab | 5 days | 1130 | 10
Assembly | 5 days | 502 | 5
Components |  | 851.65
Tooling |  | 0
Total |  | 2483.65
Price per PCBA |  | 248.365

## Master BOM
Line # | Name | Description | Designator | Quantity | Fitted | Manufacturer 1 | Manufacturer Part Number 1 | Manufacturer Lifecycle 1 | Supplier 1 | Supplier Part Number 1 | Supplier Unit Price 1 | Supplier Subtotal 1
| CAP 10uF 25V 1206(3216) | CAP 10uF 25V ±10% 1206 (3216 Metric) Thickness 1.9mm SMD | C1, C20 | 2 | Fitted | Yageo | CC1206KKX5R8BB106 | Volume Production | Digi-Key | 311-1466-6-ND | 0.57 | 1.14
| CAP 100nF 25V 0402(1005) | CAP 100nF 25V ±10% 0402 (1005 Metric) Thickness 0.6mm SMD | C2, C3, C4, C5, C6, C7, C8, C9, C10, C11, C12, C13, C14, C15, C16, C17, C18, C19, C22, C23, C24, C25, C26, C27, C28 | 25 | Fitted | Kyocera AVX | 04023C104KAT2A | Volume Production | Newark | 95W1317 | 0.017 | 0.425
| CAP 22uF 10V 1206(3216) | CAP 22uF 10V ±10% 1206 (3216 Metric) Thickness 1.9mm SMD | C21 | 1 | Fitted | Kyocera AVX | 1206ZD226KAT2A | Volume Production | Arrow | 1206ZD226KAT2A | 0.4981 | 0.4981
| On Semi NSD914XV2T1G | 100V, 200mA general purpose diode | D1, D2 | 2 | Fitted | ON Semiconductor | NSD914XV2T1G | Volume Production | Newark | 81AC9539 | 0.069 | 0.138
| Kingbright APTD1608LSURCK | LED RED CLEAR 2SMD | D3 | 1 | Fitted | Kingbright | APTD1608LSURCK | Unknown | Mouser | 604-APTD1608LSURCK | 0.38 | 0.38
| Kingbright APT1608LSECK/J4-PRV | LED ORANGE CLEAR 2SMD | D4 | 1 | Fitted | Kingbright | APT1608LSECK/J4-PRV | Volume Production | Arrow | APT1608LSECK/J4-PRV | 0.4349 | 0.4349
| Kingbright APT1608LSYCK/J3-PRV | LED YELLOW CLEAR 2SMD | D5 | 1 | Fitted | Kingbright | APT1608LSYCK/J3-PRV | Volume Production | Digi-Key | 754-1932-6-ND | 0.51 | 0.51
| Kingbright APT1608LZGCK | LED GREEN CLEAR 2SMD | D6 | 1 | Fitted | Kingbright | APT1608LZGCK | Volume Production | Digi-Key | 754-1934-6-ND | 0.58 | 0.58
| Kingbright APT1608LVBC/D | LED BLUE CLEAR 2SMD | D7 | 1 | Fitted | Kingbright | APT1608LVBC/D | Volume Production | Mouser | 604-APT1608LVBCD | 0.5 | 0.5
| Kingbright APTR3216-VFX | LED PURPLE CLEAR 2SMD | D8 | 1 | Fitted | Kingbright | APTR3216-VFX | Unknown | Mouser | 604-APTR3216-VFX | 0.71 | 0.71
| Keystone 4245 | FUSEHOLDER, PCB MOUNT; Series: 3AG; Fuse Current Rating: 15A; Fuseholder Type: Snap-In; Terminal Type: Pin | F1 | 1 | Not Fitted | Keystone Electronics | 4245 | Volume Production | Digi-Key | 36-4245-ND | 0 | 0
| Bel Fuse 0ZCF0030FF2C | PTC resettable fuse 0.3A hold/0.6A trip | F2 | 1 | Fitted | Bel | 0ZCF0030FF2C | Volume Production | Mouser | 530-0ZCF0030FF2C | 0.24 | 0.24
| Bourns MF-MSMF050-2 | 0.5A hold, 1A trip, 15V fuse | F3 | 1 | Fitted | Bourns | MF-MSMF050-2 | Volume Production | Newark | 87W6084 | 0.212 | 0.212
| Molex 1053141206 | Nano-Fit Right Angle Header; Through Hole; 2.50mm; Dual Row; 6 Circuit; Gold Plating | J1, J2, J5, J7, J8, J11, J13, J14 | 0 | Not Fitted | Molex | 105314-1206 | Volume Production | Avnet | 1053141206 | 0 | 0
| Molex 1053101208 | Nano-Fit Horizontal Header; Through Hole; 2.50mm; Dual Row; 8 Circuit; Gold Plating | J3 | 1 | Not Fitted | Molex | 105310-1208 | Unknown | Digi-Key | WM14971-ND | 0 | 0
| Molex 105309-1302 | NanoFit Hdr VT 2Ckt SR KNK Pns Blk 30Au | J4 | 1 | Not Fitted | Molex | 105309-1302 | Unknown | Mouser | 538-105309-1302 | 0 | 0
| Molex 201267-0005 | USB C Right Angle SMT | J9 | 1 | Fitted | Molex | 201267-0005 | Unknown | Newark | 94AC9597 | 1.33 | 1.33
| Molex 0670688000 | Conn USB Type B RCP 4 POS 2.5mm Solder RA Thru-Hole 4 Terminal 1 Port Tray | J10 | 1 | Fitted | Molex | 0670688000 | Volume Production | Mouser | 538-67068-8000 | 1.3 | 1.3
| Molex 39-30-3055 | Mini-Fit Jr. Header, Single Row, Right-Angle, with Snap-in Plastic Peg PCB Lock, 5 Circuits, PA Polyamide Nylon 6/6, 94V-2, Tin (Sn) Plating | J12, J15, J16, J17, J18, J19, J20, J21, J22 | 9 | Not Fitted | Molex | 39-30-3055 | Volume Production | Arrow | 39-30-3055 | 0 | 0
| Omron G3MC202PDC5 | Solid state relay, zero crossing capable, 5V control | K1, K2, K3, K4, K5, K6, K7, K8 | 8 | Not Fitted | Omron | G3MC-202P-DC5 | Volume Production | Mouser | 653-G3MC-202P-DC5 | 0 | 0
| Omron G5Q-1 DC5 | Relay, Pcb, Spdt, 5vdc, 10a | K9, K10 | 2 | Not Fitted | Omron | G5Q-1A4-EL3-HADC5 | Unknown | Digi-Key | Z6367-ND | 0 | 0
| ON Semiconductor NDS7002A | Transistor NPN Field Effect NDS7002A FAIRCHILD miliampere=280 Volt=60 SOt23 | Q1, Q2 | 2 | Fitted | Rochester Electronics | NDS7002A | Volume Production | Mouser | 512-NDS7002A | 0.33 | 0.66
| 715R 1% 0805(2012) | 715R 0.125W 1% 0805 (2012 Metric) SMD | R1 | 1 | Fitted | Panasonic | ERJ-6ENF7150V | Volume Production | Newark | 52W0193 | 0.003 | 0.003
| 82K5 1% 0402(1005) | 82K5 0.063W 1% 0402 (1005 Metric) SMD | R2, R3, R4, R5, R6, R7, R8, R9, R10, R11, R12, R13, R14, R15, R16, R17 | 16 | Fitted | Panasonic | ERJ-2RKF8252X | Volume Production | Newark | 51W9259 | 0.003 | 0.048
| 10K 1% 0402(1005) | 10K 0.063W 1% 0402 (1005 Metric) SMD | R18, R19, R20, R21, R22, R23, R24, R25, R26, R27, R28, R29, R30, R31 | 14 | Fitted | Yageo | RC0402FR-0710KL | Volume Production | Newark | 66R1116 | 0.002 | 0.028
| 2K 1% 0402(1005) | 2K 0.063W 1% 0402 (1005 Metric) SMD | R32, R33, R34 | 3 | Fitted | Yageo | RC0402FR-072KL | Volume Production | Newark | 12AC2054 | 0.003 | 0.009
| 1K18 1% 0402(1005) | 1K18 0.063W 1% 0402 (1005 Metric) SMD | R35, R36 | 2 | Fitted | Vishay | CRCW04021K18FKED | Volume Production | Newark | 52K6558 | 0.003 | 0.006
| 100R 1% 0402(1005) | 100R 0.063W 1% 0402 (1005 Metric) SMD | R37 | 1 | Fitted | Yageo | RC0402FR-07100RL | Volume Production | Newark | 66R1126 | 0.002 | 0.002
| LM4040D50IDBZR | Precision Micropower Shunt Voltage Reference, 1% accuracy, 5 V, 15 ppm / degC, 15 mA, -40 to 85 degC, 3-pin | U1 | 1 | Fitted | Texas Instruments | LM4040D50IDBZR | Volume Production | Mouser | 595-LM4040D50IDBZR | 0.7 | 0.7
| Texas Instruments SN74ABT541BDW | Octal Buffers/Drivers With 3-State Outputs 20-SOIC -40 to 85 | U3 | 1 | Fitted | Texas Instruments | SN74ABT541BDW | Volume Production | Mouser | 595-SN74ABT541BDW | 1.04 | 1.04
| Mean Well IRM-15-12 | 12V, 15W power supply (85-264 VAC input) | U4 | 1 | Not Fitted | Mean Well | IRM-15-12 | Volume Production | Digi-Key | 1866-3033-ND | 0 | 0
| CUI VX7805-1000 | VX7805-1000 Series 24 / 12 Vin +5V/1A Vout Non-Isolated DC Switching Regulator | U5 | 1 | Not Fitted | CUI | VX7805-1000 | Unknown | Mouser | 490-VX7805-1000 | 0 | 0
| MAX232EID | Dual RS-232 Driver / Receiver with IEC61000-4-2 Protection, -40 to 85 degC, 16-Pin SOIC (D), Green (RoHS & no Sb/Br) | U6 | 1 | Fitted | Texas Instruments | MAX232EID | Volume Production | Mouser | 595-MAX232EID | 1.41 | 1.41
| Texas Instruments SN74AHC1G08DBVR | Single 2-Input Positive-AND Gate 5-SOT-5X3 -40 to 125 | U7, U8 | 2 | Fitted | Texas Instruments | SN74AHC1G08DBVR | Volume Production | Digi-Key | 296-1091-6-ND | 0.32 | 0.64
| 10A fuse | 10A 250V AC 100V DC Fuse Cartridge, Ceramic Holder 3AB, 3AG, 1/4" x 1-1/4" |  | 1 |  | Schurter Inc. | SUT-H-6332-10A00-CTG-TT-NI |  | Digikey | 486-7258-ND
| Molex 1053081208 |  | J3 mating | 1 |  | Molex | 1053081208
| Molex 1053251004 |  | J3 TPA | 2 |  | Molex | 1053251004
| Molex 1053002100 |  | J3, J4 terminals | 10 |  | Molex | 1053002100
| Molex 1053071202 |  | J4 mating | 1 |  | Molex | 1053071202
| Molex 1053251002 |  | J4 TPA | 1 |  | Molex | 1053251002
| Molex 200453-0005 |  | J12, J15, J16, J17, J18, J19, J20, J21, J22 mating | 9 |  | Molex | 200453-0005
| Molex 1727090005 |  | J12, J15, J16, J17, J18, J19, J20, J21, J22 TPA | 9 |  | Molex | 1727090005
| Molex 1727182121 |  | J12, J15, J16, J17, J18, J19, J20, J21, J22 terminal | 45 |  | Molex | 1727182121
| Sullins PREC018DAAN-RC | Arduino 2 row header | U2 mate | 1 |  | Sullins Connector Solutions | PREC018DAAN-RC
| Sullins PREC008SAAN-RC | Arduino 8 pin header | U2 mate | 5 |  | Sullins Connector Solutions | PREC008SAAN-RC
| Sullins PREC010SAAN-RC | Arduino 10 pin header | U2 mate | 1 |  | Sullins Connector Solutions | PREC010SAAN-RC
|  | 10 Pack AC 250V 10A IEC 320 C14 Panel Mount Plug Adapter Power Connector Socket Black Screw Mount 3 Pins Inlet Power Plug Socket by MXR |  | 1 |  |  |  |  | Amazon | https://smile.amazon.com/gp/product/B07DCXKNXQ/ref=ppx_yo_dt_b_asin_title_o05_s00?ie=UTF8&psc=1
|  | TWTADE / 22mm 12-220V 3A Mounted Thread 3 Pin Latching Emergency Stop Push Button Switch Stainless Steel Metal 1NO 1NC Pushbutton Switches add Connection Plug |  | 1 |  | TWTADE | QE-34PY-ADIG |  | Amazon | https://smile.amazon.com/gp/product/B07C4DXFJF/ref=ppx_yo_dt_b_asin_title_o05_s01?ie=UTF8&psc=1
|  | US 3 Pins Power Socket Plug Black AC 125V 15A Pack of 10 |  | 1 |  |  |  |  | Amazon | https://smile.amazon.com/gp/product/B00T7DY54I/ref=ppx_yo_dt_b_asin_title_o05_s01?ie=UTF8&psc=1
|  | 1U Rackmount Enclosure - 300mm Depth |  | 1 |  |  |  |  | Amazon | https://smile.amazon.com/gp/product/B01LZN1JH6/ref=ppx_yo_dt_b_asin_title_o06_s00?ie=UTF8&psc=1
|  | 15 Foot DB9 9 Pin Serial Port Cable Female/Female RS232 |  | 1 |  |  |  |  | Amazon | https://smile.amazon.com/Your-Cable-Store-Serial-Female/dp/B007TNP1QE/ref=sr_1_4?keywords=db9+female+to+female+15+feet&qid=1574810704&s=electronics&sr=1-4
|  | 2-Pack 16 AWG Heavy Duty 3 Prong Computer Monitor Power Cord in 10 Feet |  | 1 |  |  |  |  | Amazon | https://smile.amazon.com/Cable-Matters-2-Pack-Monitor-Computer/dp/B00WA0W62S/ref=sr_1_5?crid=ND8PEK9DC67J&keywords=power+cable+10ft&qid=1574810822&s=electronics&sprefix=power+ca%2Celectronics%2C200&sr=1-5
|  | Red Light SPST 3-Pin ON/Off Round Boat Rocker Switch AC 6A 250V 10A 125V 5 Pcs |  | 1 |  |  |  |  | Amazon | https://smile.amazon.com/gp/product/B07CCJF2YR/ref=ppx_yo_dt_b_asin_title_o06_s01?ie=UTF8&psc=1

## Master Breakout PCBA BOM
Line # | Name | Description | Designator | Quantity | Manufacturer 1 | Manufacturer Part Number 1 | Manufacturer Lifecycle 1 | Supplier 1 | Supplier Part Number 1 | Supplier Unit Price 1 | Supplier Subtotal 1
1 | Molex 1053101208 | Nano-Fit Horizontal Header; Through Hole; 2.50mm; Dual Row; 8 Circuit; Gold Plating | J1 | 1 | Molex | 105310-1208 | Unknown | Digi-Key | WM14971-ND | 2.2 | 2.2
2 | FCI D09S13A4GV00LF | Delta D Series 2.74mm Pitch 9 Way RightAngle Through Hole Mount PCB D-sub Conne | J2 | 1 | Amphenol FCI | D09S13A4GV00LF | Volume Production | Digi-Key | 609-1483-ND | 2.01 | 2.01
3 | Molex 105313-1202 | Nano-Fit Right Angle Header; Through Hole; 2.50mm; Single Row; 2 Circuit; Gold Plated | J3, J4, J5, J6, J7, J8, J9, J10, J11, J12, J13, J14 | 12 | Molex | 105313-1202 | Volume Production | Mouser | 538-105313-1202 | 0.905 | 10.86
| Molex 1053081208 |  | J1 mating | 1 |  | Molex | 1053081208
| Molex 1053251004 |  | J1 TPA | 2 |  | Molex | 1053251004
| Molex 1053002100 |  | Terminals J1, J3, J4, J5, J6, J7, J8, J9, J10, J11, J12, J13, J14 | 26 |  | Molex | 1053002100
| Molex 1053071202 |  | J3, J4, J5, J6, J7, J8, J9, J10, J11, J12, J13, J14 mating | 12 |  | Molex | 1053071202
| Molex 1053251002 |  | J3, J4, J5, J6, J7, J8, J9, J10, J11, J12, J13, J14 TPA | 12 |  | Molex | 1053251002

## Thermal Controller PCBA BOM
Line # | Name | Description | Designator | Quantity | Fitted | Manufacturer 1 | Manufacturer Part Number 1 | Supplier 1 | Supplier Part Number 1
1 | CAP 100nF 25V 0402(1005) | CAP 100nF 25V ±10% 0402 (1005 Metric) Thickness 0.6mm SMD | C1, C2, C3, C4, C5, C6, C7, C8, C9, C10, C11, C12, C13, C14, C15, C16, C17, C18, C19, C20, C21, C22, C23, C24, C25, C26, C29, C30, C31, C32 | 30 | Fitted | Kyocera AVX | 04023C104KAT2A | Newark | 95W1317
2 | CAP 10uF 25V 1206(3216) | CAP 10uF 25V ±10% 1206 (3216 Metric) Thickness 1.9mm SMD | C27 | 1 | Fitted | KEMET | C1206C106K3PAC | Arrow | C1206C106K3PAC
3 | CAP 22uF 10V 1206(3216) | CAP 22uF 10V ±10% 1206 (3216 Metric) Thickness 1.9mm SMD | C28 | 1 | Fitted | Kyocera AVX | 1206ZD226KAT2A | Arrow | 1206ZD226KAT2A
4 | Kingbright APT1608LZGCK | LED GREEN CLEAR 2SMD | D1 | 1 | Fitted | Kingbright | APT1608LZGCK | Digi-Key | 754-1934-6-ND
5 | Kingbright APTR3216-VFX | LED PURPLE CLEAR 2SMD | D2 | 1 | Fitted | Kingbright | APTR3216-VFX | Mouser | 604-APTR3216-VFX
6 | Kingbright APTD1608LSURCK | LED RED CLEAR 2SMD | D3 | 1 | Fitted | Kingbright | APTD1608LSURCK | Mouser | 604-APTD1608LSURCK
7 | FCI D09S13A4GV00LF | Delta D Series 2.74mm Pitch 9 Way RightAngle Through Hole Mount PCB D-sub Conne | J1 | 1 | DNI | Amphenol FCI | D09S13A4GV00LF | Digi-Key | 609-1483-ND
8 | Omega PCC-SMP-V | Thermocouple PCB connector, vertical, right angle | J2, J4, J5, J6, J7, J9, J10, J11, J12, J14, J15, J16, J17, J18, J20, J21 | 16 | DNI | Omega Engineering | PCC-SMP-V-K-5 | Newark | 30AC8092
9 | Molex 105314-1204 | Nano-Fit Right Angle Header; Through Hole; 2.50mm; Dual Row; 4 Circuit; Gold Plating | J3, J8, J13, J19, J22, J23, J24, J25 | 8 | DNI | Molex | 1053141204 | Digi-Key | WM14976-ND
10 | Molex 201267-0005 | USB C Right Angle SMT | J26 | 1 | Fitted | Molex | 201267-0005 | Newark | 94AC9597
11 | Molex 0670688000 | Conn USB Type B RCP 4 POS 2.5mm Solder RA Thru-Hole 4 Terminal 1 Port Tray | J27 | 1 | Fitted | Molex | 670688000 | Mouser | 538-67068-8000
13 | 715R 1% 0805(2012) | 715R 0.125W 1% 0805 (2012 Metric) SMD | R1 | 1 | Fitted | Rohm | MCR10EZPF7150 | Arrow | MCR10EZPF7150
14 | 82K5 1% 0402(1005) | 82K5 0.063W 1% 0402 (1005 Metric) SMD | R2, R3, R4, R5, R8, R9, R10, R11 | 8 | Fitted | Vishay | CRCW040282K5FKED | Newark | 52K7304
15 | 10K 1% 0402(1005) | 10K 0.063W 1% 0402 (1005 Metric) SMD | R6, R7, R14, R15, R16, R17, R18, R19, R20, R21 | 10 | Fitted | Yageo | RC0402FR-0710KL | Newark | 66R1116
16 | 1K18 1% 0402(1005) | 1K18 0.063W 1% 0402 (1005 Metric) SMD | R12 | 1 | Fitted | Vishay | CRCW04021K18FKED | Newark | 52K6558
17 | 100R 1% 0402(1005) | 100R 0.063W 1% 0402 (1005 Metric) SMD | R13 | 1 | Fitted | Yageo | RC0402FR-07100RL | Newark | 66R1126
18 | 2K 1% 0402(1005) | 2K 0.063W 1% 0402 (1005 Metric) SMD | R22 | 1 | Fitted | Yageo | RC0402FR-072KL | Newark | 12AC2054
19 | LM4040D50IDBZR | Precision Micropower Shunt Voltage Reference, 1% accuracy, 5 V, 15 ppm / degC, 15 mA, -40 to 85 degC, 3-pin | U1 | 1 | Fitted | Texas Instruments | LM4040D50IDBZR | Mouser | 595-LM4040D50IDBZR
21 | MAX232EID | Dual RS-232 Driver / Receiver with IEC61000-4-2 Protection, -40 to 85 degC, 16-Pin SOIC (D), Green (RoHS & no Sb/Br) | U3 | 1 | Fitted | Texas Instruments | MAX232EID | Mouser | 595-MAX232EID
22 | Maxim MAX6675ISA+ |  | U4, U5, U6, U7, U8, U9, U10, U11, U12, U13, U14, U15, U16, U17, U18, U19 | 16 | Fitted | Maxim | MAX6675ISA+ | Mouser | 700-MAX6675ISA
23 | CUI VX7805-1000 | VX7805-1000 Series 24 / 12 Vin +5V/1A Vout Non-Isolated DC Switching Regulator | U20 | 1 | DNI | CUI | VX7805-1000 | Mouser | 490-VX7805-1000
| Molex 1053081204 |  | Mating for J3, J8, J13, J19, J22, J23, J24, J25 | 8 |  | Molex | 1053081204
| Molex 1053251002 |  | TPA for J3, J8, J13, J19, J22, J23, J24, J25 | 16 |  | Molex | 1053251002
| Molex 1053002100 |  | Terminals for J3, J8, J13, J19, J22, J23, J24, J25 | 48 |  | Molex | 1053002100
| Molex 1054301204 |  | Header for smoke sensor | 4 |  | Molex | 1054301204
| Molex 1053251004 |  | TPA for smoke sensor | 4 |  | Molex | 1053251004
| Molex 1053071204 |  | Mating for smoke sensor | 4 |  | Molex | 1053071204
|  | Tulead MQ-2 Sensor Module Arduino Detection Module DC5V 150mA Pack of 2 |  | 2 |  |  |  | Amazon | https://smile.amazon.com/Tulead-Sensor-Module-Arduino-Detection/dp/B07ZFM4D3T/ref=sr_1_10?keywords=arduino+smoke+sensor+mq-2&qid=1574814857&sr=8-10

## Misc tools
Description | Cost | URL
HAND TOOL FOR MINIFIT TPA | 425.25 | https://www.digikey.com/product-detail/en/molex/2002181700/WM17592-ND/8251447
TOOL HAND EXTRACTION MINI-FIT JR | 22.45 | https://www.digikey.com/products/en?mpart=0011030044&v=900
EXTRACT 20-26AWG NANO-FIT TERM | 34.02 | https://www.digikey.com/products/en/tools/insertion-extraction/229?k=&pkeyword=&sv=0&s=48984&sf=0&FV=-1%7C23%2C-8%7C229%2C335%7C345732&quantity=&ColumnSort=0&page=1&pageSize=25
TOOL FOR NANO-FIT 20-22AWG | 279 | https://www.digikey.com/products/en/tools/crimpers-applicators-presses/228?k=&pkeyword=&sv=0&pv931=141118&sf=0&FV=-1%7C23%2C-8%7C228%2C-5%7C48984&quantity=&ColumnSort=0&page=1&pageSize=25